## Monthly EPL
Sydney Water Corporation
Monthly EPL Report | [6 empty] | From | 2026-07-01
Gerringong Gerroa Sewerage Scheme | [6 empty] | To | 2026-08-01
EPL Licence 11317 | [7 empty] | Effluent Monitoring Point 23
|  | BOD | Total Nitrogen | Total Phosphorus | Suspended Soilds | Faecal Coliforms | pH | Oil & Grease
| Units | (mg/L) | (mg/L) | (mg/L) | (mg/L) | (/100mL) | pH | (mg/L)
| Compliance limit | <=5 | <=3 | <=0.1 | <=3 | <=2
| Number of Samples | 5 | 5 | 5 | 5 | 5 | 5 | 0
| Minimum | 1 | 0.79 | 0.017 | 1 | 0 | 7
| Maximum | 1 | 1.78 | 0.036 | 1 | 0 | 7.4
| Monitoring frequency required by licence | Every 6 days | Every 6 days | Every 6 days | Every 6 days | Every 6 days | Every 6 days | Quarterly
| 100 Percentile Limits | [5 empty] | >=6.5 - <=9 | 10
| Limits of Detection (LoD)* | 2 | 0.05 | 0.002 | 2 | 1 | 0.1 | 5
* Where the laboratory result is below LoD, values are input as half the LoD to allow for statistical analysis, excluding faecal coliform bacteria which is input as zero where <1
NOTES
BOD - Biochemical Oxygen Demand
Sydney Water Corportation - Monthly EPL Report
Page 1 of 1